## General
Item description | Part number (Vendor)
Shear plate (1-3mm beam diameter) | SI035(Thorlabs)
Collimated laser module, 532nm | CPS532(Thorlabs)
SM1-threaded adaptor | AD11F(Thorlabs)
Quick-release cage plate | CP44F(Thorlabs)
Post-mountable Iris diaphragms | ID25(Thorlabs)
30mm cage system Iris diaphragms | CP20D(Thorlabs)
Laser viewing cards (UV/Vis and Vis/NIR) | VRC1, VRC2(Thorlabs)
Laser safety glass | LG14(Thorlabs)
Illumination laser, 488nm | C-flex Series(HUBNER Photonics)
30''x48'' optical table | VIS3048-PG4-325A(Newport)

## Module 1
Optical Part | Part description | Part number (Vendor)
Galvo mirror | 1D large beam scanner | GVS011 (Thorlabs)
S1 | 75mm achromat | 49-292 (Edmund Optics)
T1 | 150mm achromat | 49-285 (Edmund Optics)
O1 | XLUMPLFLN 20x/1.0NA W | XLUMPLFLN20XW (Olympus)
T5 | 30mm mounted achromatic doublet | AC254-030-A-ML (Thorlabs)
S3 | 75mm achromatic doublet | AC254-075-A (Thorlabs)
T4 | 35 mm EFL, f/1.4 | MVL35M1 (Thorlabs)
Removable mirror | 25x36mm visible cold mirror | FM03R (Thorlabs)
Bright-field camera | 1.6MP monochrome CMOS camera | CS165MU (Thorlabs)
Mounting | Part description | Part number (Vendor)
Cage Cube | 30mm cage cube for rectangular Optics | CM1-DCH (Thorlabs)
Travel track | 12'' pinion track | 59-334 (Edmund Optics)
Manual track stage x3 | 1 Knob stage | 59-331 (Edmund Optics)
60mm cage plate x2 | SM2 threaded, 0.9'' thick | LCP34T (Thorlabs)
30-60mm cage adaptor x2 | 0.5'' thick | LCP33 (Thorlabs)
Turning mirror | 30mm cage turning mirror | CCMG01 (Thorlabs)
Lens tube x2 | 1'' lens tube, SM1 threaded | SM1L10 (Thorlabs)
30mm cage plate x2 | 0.35'' thick, SM1 threaded | CP33 (Thorlabs)
M35.5 to T mount adaptor | M35.5 external and T mount internal | 12484 (Edmund Optics)
T mount to SM1 adaptor | T mount external and SM1 internal | SM1A57 (Thorlabs)
1.5'' post x2 | 1/2'' optical post | TR1.5 (Thorlabs)
0.75'' post x2 | 1/2'' optical post | TR075 (Thorlabs)
Cage rod set x5 | Length varied depends on actual need | (Thorlabs)
1'' post holder x2 | 1/2'' post holder | PH1 (Thorlabs)
1.5'' post holder x2 | 1/2'' post holder | PH1.5 (Thorlabs)
Post collar x3 | thin slip-on post holder | R2T (Thorlabs)

## Module 2
Optical Part | Part description | Part number (Vendor)
Dichroic mirror for GFP | 505nm cut-on longpass dichroic mirror | DMLP505R (Thorlabs)
Dichroic mirror for Tritc | 605nm cut-on longpass dichroic mirror | DMLP605R (Thorlabs)
S2 | 60mm achromat | AC254-060-A (Thorlabs)
T2 | 100mm achromat | 49-284-INK (Edmund Optics)
O2 | CFI Plan Apo Lambda 20x/0.75 NA | (Nikon)
Mounting | Part description | Part number (Vendor)
Cage Cube | 30mm cage cube for rectangular Optics | CM1-DCH (Thorlabs)
Travel track | 12'' pinion track | 59-334 (Edmund Optics)
Manual track stage x3 | 1 Knob stage | 59-331 (Edmund Optics)
60mm cage plate | SM2 threaded, 0.9'' thick | LCP34T (Thorlabs)
Lens tube | 1'' lens tube, SM1 threaded | SM1L10 (Thorlabs)
30mm cage plate x2 | 0.35'' thick, SM1 threaded | CP33 (Thorlabs)
C mount to SM1 adaptor | C mount internal to SM1 external | SM1A10 (Thorlabs)
1.5'' post x2 | 1/2'' optical post | TR1.5 (Thorlabs)
0.75'' post | 1/2'' optical post | TR075 (Thorlabs)
Cage rod set x2 | Length varied depends on actual need | (Thorlabs)
1'' post holder | 1/2'' post holder | PH1 (Thorlabs)
1.5'' post holder x2 | 1/2'' post holder | PH1.5 (Thorlabs)
Post collar x3 | thin slip-on post holder | R2T (Thorlabs)

## Module 3
Optical Part | Part description | Part number (Vendor)
O3 | EO HR 20x/0.60 NA | 58-373 (Edmund Optics)
GFP emission filter x2 | CW=525, BW=39 | MF525-39 (Thorlabs)
Tritc emission filter x2 | CW=620, BW=52 | MF620-52 (Thorlabs)
T3 | 70-200mm, f/2.8 Zoom | EF 70-200 f/2.8L IS III (Canon)
Camera | sCMOS | Zyla 4.2+ (Andor Oxford Instruments)
Mounting | Part description | Part number (Vendor)
Breadboard | 4''x6'', tapped | MB4 (Thorlabs)
C mount to SM1 adaptor | C mount internal to SM1 external | SM1A10 (Thorlabs)
Turning mirror x2 | 30mm cage turning mirror | CCMG01 (Thorlabs)
filter wheel x2 | 30mm cage manual filter wheel | CFW6
EOS-C mount adaptor | C mount external and EOS internal | (Amazon)
Tripod | tripod for Canon EF 70-200 f/2.8L IS III | (Amazon)
vertical translation stage | 10'' vertical travel | VAP10 (Thorlabs)
30mm cage plate | 0.35'' thick, SM1 threaded | CP33 (Thorlabs)
Cage rod set | Length varied depends on actual need | (Thorlabs)
1.5'' post x2 | 1/2'' optical post | TR1.5 (Thorlabs)
1.5'' post holder x2 | 1/2'' post holder | PH1.5 (Thorlabs)
Base adaptor x2 | 1.25'' pedestal base adaptor | BE1 (Thorlabs)
Table clamp x2 | 1/4'' 20 tapped | CL2 (Thorlabs)

## Module 4
Optical Part | Part description | Part number (Vendor)